## Sheet1
Bill of Materials Wireless Subsystem
Part Name/Description | Unit Quantity | Unit Prototype Cost | Total Prototype Cost | Unit Production Cost | Total Production Cost | Manufacturer | Manufacturer Part # | Vendor Link | Datasheet Link | Supplier | Supplier Part # | # Ordered | Date Ordered | # Received | Surplus | Schematic Reference Designators
LM2574HVMX-3.3 Voltage Regulator | 3 | 4.51 | 13.53 | 4.51 | 13.53 | Texas Instruments | LM2574HVMX-3.3/NOPB | https://www.digikey.com/en/products/detail/texas-instruments/LM2574HVMX-3-3-NOPB/21822714 | https://rocelec.widen.net/view/pdf/ivioa9ibrg/NATLS05789-1.pdf | Digikey | 296-LM2574HVMX-3.3/NOPBCT-ND - Cut Tape (CT) | 3 |  |  | -3 | U1
0.1 µF Ceramic Capacitor, +/-10%, X7R, 50V, 0805 package | 3 | 0 | 0 | 0.084 | 0.252 | Multicomp | MCU0805R104KCT |  |  | PRLTA 109 | n/a | 0 |  |  | -3 | C3
10 kΩ Thick Film Resistor, 125mW, 5% tolerance, 0805 package | 3 | 0 | 0 | 0.018 | 0.054 | Vishay Dale | CRCW080510K0JNEB |  |  | PRLTA 109 | n/a | 0 |  |  | -3 | R2,R5
0.33 µF Ceramic Capacitor | 3 | 0 | 0 | 0.361 | 1.083 | Multicomp |  |  |  | PRLTA 109 | n/a | 0 |  |  | -3 | C1
Pushbutton Switch, SPST, 3A, 250V | 3 | 0 | 0 | 1.43 | 4.29 | Multicomp | R13-509A-05-BB |  |  | PRLTA 109 | n/a | 0 |  |  | -3 | SW1
LED | 6 | 0.23 | 1.38 | 0.23 | 1.38 | Everlight Electronics Co Ltd | IR26-21C/L110/TR8 | https://www.digikey.com/en/products/detail/everlight-electronics-co-ltd/IR26-21C-L110-TR8/2675848 | https://mm.digikey.com/Volume0/opasdata/d220001/medias/docus/2615/IR26-21C-L110-TR8_Rev2_6-11-13.pdf | Digikey | 1080-1357-1-ND - Cut Tape (CT) | 6 |  |  | -6 | D2,D3,D4
Diode | 3 | 0.29 | 0.87 | 0.29 | 0.87 | Diodes Incorporated | 1N5819HW-7-F | https://www.digikey.com/en/products/detail/diodes-incorporated/1N5819HW-7-F/814970 | https://www.diodes.com/assets/Datasheets/1N5819HW.pdf | Digikey | 1N5819HW-FDICT-ND - Cut Tape (CT) | 3 |  |  | -3 | D1
Fuse | 3 | 1.93 | 5.79 | 1.93 | 5.79 | Littelfuse Inc. | 39511000440 | https://www.digikey.com/en/products/detail/littelfuse-inc/39511000440/245361 | https://www.littelfuse.com/assetdocs/fuse-395-datasheet?assetguid=1a080a7b-ecc7-4444-828d-ed670b012fa7 | Digikey | WK4348BK-ND | 3 |  |  | -3 | F1
ESP32 Microcontroller | 3 | 5.06 | 15.18 | 5.06 | 15.18 | Espressif Systems | ESP32-S3-WROOM-1-N4 | https://www.digikey.com/en/products/detail/espressif-systems/ESP32-S3-WROOM-1-N4/16162639 | https://documentation.espressif.com/esp32-s3-wroom-1_wroom-1u_datasheet_en.pdf | Digikey | 1965-ESP32-S3-WROOM-1-N4CT-ND - Cut Tape (CT) | 3 |  |  | -3 | U2
220 Ω Resistor | 6 | 0 | 0 | 0 | 0 | Vishay Dale |  |  |  | PRLTA 109 | n/a | 6 |  |  | -6 | R1,R3,R4
330 µH Inductor | 3 | 0 | 0 | 0 | 0 |  |  |  |  | PRLTA 109 | n/a | 3 |  |  | -3 | L1
Connector | 2 | 0 | 0 | 0 | 0 |  |  |  |  | PRLTA 109 | n/a | 2 |  |  | -2 | Connector1,Connector2
|  |  | 0 |  | 0 | [9 empty] | 0
|  |  | 0 |  | 0 | [9 empty] | 0
|  |  | 0 |  | 0 | [9 empty] | 0
|  |  | 0 |  | 0 | [9 empty] | 0
|  |  | 0 |  | 0 | [9 empty] | 0
|  |  | 0 |  | 0 | [9 empty] | 0
|  |  | 0 |  | 0 | [9 empty] | 0
|  |  | 0 |  | 0 | [9 empty] | 0
|  |  | 0 |  | 0 | [9 empty] | 0
|  |  | 0 |  | 0 | [9 empty] | 0
|  |  | 0 |  | 0 | [9 empty] | 0
|  |  | 0 |  | 0 | [9 empty] | 0
|  |  | 0 |  | 0 | [9 empty] | 0
|  |  | 0 |  | 0 | [9 empty] | 0
|  |  | 0 |  | 0 | [9 empty] | 0
|  |  | 0 |  | 0 | [9 empty] | 0
|  |  | 0 |  | 0 | [9 empty] | 0
|  |  | 0 |  | 0 | [9 empty] | 0
|  |  | 0 |  | 0 | [9 empty] | 0
|  |  | 0 |  | 0 | [9 empty] | 0
|  |  | 0 |  | 0 | [9 empty] | 0
|  |  | 0 |  | 0 | [9 empty] | 0
|  |  | 0 |  | 0 | [9 empty] | 0
|  |  | 0 |  | 0 | [9 empty] | 0
|  |  | 0 |  | 0 | [9 empty] | 0
|  |  | 0 |  | 0 | [9 empty] | 0
|  |  | 0 |  | 0 | [9 empty] | 0
|  |  | 0 |  | 0 | [9 empty] | 0
|  |  | 0 |  | 0 | [9 empty] | 0
|  |  | 0 |  | 0 | [9 empty] | 0
|  |  | 0 |  | 0 | [9 empty] | 0
|  |  | 0 |  | 0 | [9 empty] | 0
|  |  | 0 |  | 0 | [9 empty] | 0
|  |  | 0 |  | 0 | [9 empty] | 0
|  |  | 0 |  | 0 | [9 empty] | 0
|  |  | 0 |  | 0 | [9 empty] | 0
|  |  | 0 |  | 0 | [9 empty] | 0
|  |  | 0 |  | 0 | [9 empty] | 0
|  |  | 0 |  | 0 | [9 empty] | 0
|  |  | 0 |  | 0 | [9 empty] | 0
|  |  | 0 |  | 0 | [9 empty] | 0
|  |  | 0 |  | 0 | [9 empty] | 0
|  |  | 0 |  | 0 | [9 empty] | 0
|  |  | 0 |  | 0 | [9 empty] | 0
|  |  | 0 |  | 0 | [9 empty] | 0
|  |  | 0 |  | 0 | [9 empty] | 0
|  |  | 0 |  | 0 | [9 empty] | 0
|  |  | 0 |  | 0 | [9 empty] | 0
|  |  | 0 |  | 0 | [9 empty] | 0
|  |  | 0 |  | 0 | [9 empty] | 0
|  |  | 0 |  | 0 | [9 empty] | 0
|  |  | 0 |  | 0 | [9 empty] | 0
|  |  | 0 |  | 0 | [9 empty] | 0
|  |  | 0 |  | 0 | [9 empty] | 0
|  |  | 0 |  | 0 | [9 empty] | 0
|  |  | 0 |  | 0 | [9 empty] | 0
|  |  | 0 |  | 0 | [9 empty] | 0
|  |  | 0 |  | 0 | [9 empty] | 0
|  |  | 0 |  | 0 | [9 empty] | 0
|  |  | 0 |  | 0 | [9 empty] | 0
|  |  | 0 |  | 0 | [9 empty] | 0
|  |  | 0 |  | 0 | [9 empty] | 0
|  |  | 0 |  | 0 | [9 empty] | 0
|  |  | 0 |  | 0 | [9 empty] | 0
|  |  | 0 |  | 0 | [9 empty] | 0
|  |  | 0 |  | 0 | [9 empty] | 0
|  |  | 0 |  | 0 | [9 empty] | 0
|  |  | 0 |  | 0 | [9 empty] | 0
|  |  | 0 |  | 0 | [9 empty] | 0
|  |  | 0 |  | 0 | [9 empty] | 0
|  |  | 0 |  | 0 | [9 empty] | 0
|  |  | 0 |  | 0 | [9 empty] | 0
|  |  | 0 |  | 0 | [9 empty] | 0
|  |  | 0 |  | 0 | [9 empty] | 0
|  |  | 0 |  | 0 | [9 empty] | 0
|  |  | 0 |  | 0 | [9 empty] | 0
|  |  | 0 |  | 0 | [9 empty] | 0
|  |  | 0 |  | 0 | [9 empty] | 0
|  |  | 0 |  | 0 | [9 empty] | 0
|  |  | 0 |  | 0 | [9 empty] | 0
|  |  | 0 |  | 0 | [9 empty] | 0
|  |  | 0 |  | 0 | [9 empty] | 0
|  |  | 0 |  | 0 | [9 empty] | 0
|  |  | 0 |  | 0 | [9 empty] | 0
|  |  | 0 |  | 0 | [9 empty] | 0
|  |  | 0 |  | 0 | [9 empty] | 0
|  |  | 0 |  | 0 | [9 empty] | 0